## Sheet1
Site_ID | Date | Time | UW_SW | Location (Edge/Center) | Water_Depth (cm) | Water_Area | pH | Spec. Cond. (us/cm) | DO (%) | DO (mg/L) | Temp (Deg. C) | Water_Clarity | Flow (Y/N) | Ice (Y/N) | Algae (Y/N) | Leaves_Floating (Y/N) | Canopy_Cover (Y/N) | Copepods (Y/N) | Gen_Notes | Field_Flag (0/1) | Field_Flag_Notes | Grab_Flag (0/1) | Grab_Flag_Notes
QB-SW | 20200115 | 13:20 | SW | Center | 36 | 75% | 3.45 | 120.9 | 40.8 | 4.71 | 9.1 | Tanic, not turbid | N | N | N | N | N | Y | NA | 0 | NA | 0 | DMV-1
QB-UW1 | 20200115 | 13:20 | UW | NA | NA | NA | 4.3 | 31 | 87 | 9.31 | 12.3 | NA | NA | NA | NA | NA | NA | NA | Switched UW1 and UW2 Designation | 0 | NA | 0 | DMV-2
QB-UW2 | 20200115 | 13:20 | UW | NA | NA | NA | 4.64 | 35.3 | 78.5 | 8.26 | 13.1 | NA | NA | NA | NA | NA | NA | NA | Switched UW1 and UW2 Designation | 0 | NA | 0 | DMV-3
JB-SW | 20200116 | 13:35 | SW | Center | 35 | 1200 m^2 | 3.39 | 114.9 | 37.9 | 4.35 | 8.9 | Tanic | N | N | N | N | N | NA | NA | 0 | NA | 0 | DMV-27
JB-SW | 20200116 | 13:35 | SW | Edge | NA | NA | 3.44 | 132.6 | 35.7 | 3.98 | 10.5 | Tanic | NA | NA | NA | NA | NA | NA | NA | 0 | NA | NA | NA
JB-UW1 | 20200116 | 14:20 | UW | NA | NA | NA | 3.95 | 42.3 | 83.4 | 9.22 | 10.9 | NA | NA | NA | NA | NA | NA | NA | Corrected from NB-UW | 0 | NA | 0 | DMV-19
JB-UW2 | 20200116 | 13:45 | UW | NA | NA | NA | 3.88 | 40.2 | 77.4 | 8.44 | 11.5 | NA | NA | NA | NA | NA | NA | NA | Corrected from JB-UW1 | 0 | NA | 0 | DMV-30
DF-SW | 20200115 | 14:40 | SW | Edge | NA | NA | 4.19 | 57.3 | 98.3 | 10.1 | 14.1 | Clear | N | N | N | N | N | N | Side swimmer | 0 | NA | 1 | DMV-4, Bubble in third gas vial
DF-SW | 20200115 | 14:40 | SW | Center | NA | NA | 4.5 | 55.9 | 96.7 | 10.08 | 13.6 | Clear | NA | NA | NA | NA | NA | NA | NA | 0 | NA | NA | NA
TI-SW | 20200115 | 15:37 | SW | Center | 25 | 1200 m^2 | 3.29 | 131.9 | 8.32 | 71.9 | 8.9 | Tanic | N | N | N | N | N | N | NA | 0 | NA | 0 | DMV-28
TI-SW | 20200115 | 15:37 | SW | Edge | NA | NA | 3.3 | 215.5 | 53 | 6.29 | 10 | Tanic | NA | NA | NA | NA | NA | NA | NA | 0 | NA | NA | NA
CR-SW | 20200115 | 16:50 | SW | NA | NA | NA | 5.29 | 153.6 | 93.8 | 10.61 | 9.9 | NA | Y | N | N | N | N | NA | NA | 0 | NA | 0 | DMV-25
TR-SW | 20200115 | 17:30 | SW | NA | NA | NA | 5.47 | 185 | 76.9 | 8.71 | 9.9 | NA | Y | N | N | N | N | NA | NA | 0 | NA | 0 | DMV-26
FN-SW | 20200116 | 9:22 | SW | Center | 16 | NA | 4.59 | 31.1 | 65.1 | 7.72 | 7.9 | Clear | N | N | N | N | N | N | Deer, Fine sediment on bottom | 0 | NA | 0 | DMV-24
FN-SW | 20200116 | 9:22 | SW | Edge | NA | NA | 4.9 | 37.8 | 67 | 8.21 | NA | Clear | NA | NA | NA | NA | NA | NA | NA | 0 | NA | NA | NA
TB-SW | 20200116 | 9:35 | SW | Center | NA | 450 m^2 | 3.74 | 82.5 | 38.8 | 4.65 | 7.5 | Tanic | NA | NA | NA | NA | NA | NA | NA | 0 | NA | 0 | DMV-12
TB-SW | 20200116 | 9:35 | SW | Edge | NA | NA | 3.85 | 86.6 | 27.7 | 3.22 | 7.9 | Tanic | NA | NA | NA | NA | NA | NA | NA | 0 | NA | NA | NA
TB-UW1 | 20200116 | 9:35 | UW | NA | NA | NA | 4.09 | 40.9 | 94.4 | 10.67 | 9.9 | NA | NA | NA | NA | NA | NA | NA | Switched UW1 and UW2 Designation | 0 | NA | 0 | DMV-13
TB-UW2 | 20200116 | 9:35 | UW | NA | NA | NA | 4.49 | 58.2 | 86.8 | 9.56 | 10.9 | NA | NA | NA | NA | NA | NA | NA | Switched UW1 and UW2 Designation | 0 | NA | 0 | DMV-11
TB-UW3 | 20200116 | 9:35 | UW | NA | NA | NA | 4.76 | 23.4 | 85.4 | 9.5 | 10.3 | NA | NA | NA | NA | NA | NA | NA | NA | 0 | NA | 0 | DMV-20
TA-SW | 20200116 | 10:40 | SW | Center | 30 | NA | 4.29 | 85 | 21 | 2.48 | 8.1 | NA | N | N | N | Y | N | N | Oil-like sheen on surface | 0 | NA | 0 | DMV-22
TA-SW | 20200116 | 10:40 | SW | Edge | NA | NA | 4.3 | 84.7 | 27.6 | 3.26 | 8 | NA | NA | NA | NA | NA | NA | NA | NA | 0 | NA | NA | NA
DB-SW | 20200116 | 11:00 | SW | Center | 80 | NA | 3.72 | 94.8 | 33.79 | 4 | 7.9 | NA | N | N | N | N | N | N | Oil-like sheen on surface | 0 | NA | 0 | DMV-21
DB-SW | 20200116 | 11:00 | SW | Edge | NA | NA | 3.88 | 94.3 | 33.5 | 3.97 | 8 | NA | NA | NA | NA | NA | NA | NA | NA | 0 | NA | NA | NA
DB-UW1 | 20200116 | 11:00 | UW | NA | NA | NA | NA | NA | NA | NA | NA | NA | NA | NA | NA | NA | NA | NA | Well was dry | 2 | Well was dry | 2 | Well was dry
AG-SW | 20200116 | 12:00 | SW | NA | 10 | NA | 5.03 | 268.5 | 97.6 | 11.21 | 9.2 | NA | NA | NA | NA | NA | NA | NA | Ditch was not flowing only standing water was recent rainfall. Murky bottom. | 0 | NA | 0 | DMV-32
JA-SW | 20200116 | 12:45 | SW | Center | 35 | 700 m^2 | 3.59 | 131.9 | 28.8 | 3.4 | 8.1 | NA | NA | N | NA | N | N | NA | NA | 0 | NA | 0 | DMV-15
JA-SW | 20200116 | 12:45 | SW | Edge | NA | NA | 3.81 | 127.7 | 30.7 | 3.56 | 8.8 | NA | NA | NA | NA | NA | NA | NA | NA | 0 | NA | NA | NA
NB-SW | 20200116 | 14:20 | SW | Center | 20 | 80 m^2 | 3.69 | 115.7 | 31.6 | 3.59 | 9.7 | Tanic | N | N | N | N | N | N | NA | 0 | NA | 0 | DMB-17
NB-SW | 20200116 | 14:20 | SW | Edge | NA | NA | 3.75 | 114.1 | 38.5 | 4.33 | 9.9 | Tanic | NA | NA | NA | NA | NA | NA | NA | 0 | NA | NA | NA
JC-SW | 20200116 | 13:20 | SW | Center | 25 | 450 m^2 | 3.54 | 125.8 | 28.6 | 3.32 | 8.7 | Tanic | N | N | N | Y | N | Y | NA | 0 | NA | 0 | DMV-29
JC-SW | 20200116 | 13:20 | SW | Edge | NA | NA | 3.54 | 125.8 | 28.6 | 3.32 | 8.7 | Tanic | NA | NA | NA | NA | NA | NA | NA | 0 | NA | NA | NA
JC-UW1 | 20200116 | 12:45 | UW | NA | NA | NA | 4.3 | 55.4 | 81.3 | 8.92 | 11.2 | NA | NA | NA | NA | NA | NA | NA | Corrected from JA-GW1 | 0 | NA | 0 | DMV-7