## Sheet1
Site_ID | Date | Time | UW_SW | Water Depth | pH | Spec. Cond. (us/cm) | DO (%) | DO (mg/L) | Temp (Deg. C) | Gen_Notes | Field_Flag (0/1) | Field_Flag_Notes | Grab_Flag (0/1) | Grab_Flag_Notes
AG-SW | 20200920 | 16:45 | SW | NA | NA | 211 | 3 | 0.3 | 17.2 | NA | 0 | NA | 0 | NA
BD-SW | 20200919 | 12:00 | SW | NA | NA | NA | NA | NA | NA | NA | 1 | No YSI measurement | 1 | No temperature value to correct GHG
CR-SW | 20200920 | 17:30 | SW | NA | NA | 133.8 | 87.3 | 8.6 | 16.1 | NA | 0 | NA | 0 | NA
DB-SW | 20200920 | 11:00 | SW | NA | NA | 33 | 20 | 2.4 | 14.3 | Some leaves floating in the wetland. Water is very tanic | 0 | NA | 0 | NA
DB-UW1 | 20200920 | 11:00 | UW | NA | NA | 40.1 | 43.9 | 4.1 | 18.6 | NA | 0 | NA | 0 | NA
DF-SW | 20200921 | 13:45 | SW | NA | 6.59 | 25.1 | 62.7 | 6.12 | 16.5 | NA | 0 | pH suspect | 0 | NA
DK-SW | 20200919 | 10:00 | SW | NA | NA | NA | NA | NA | 14.6 | Temp measurement from the PME DO sonde | 1 | No YSI measurement | 0 | NA
DK-UW1 | 20200919 | 9:15 | UW | NA | NA | NA | NA | NA | NA | Water was very cloudy | 1 | No YSI measurement | 1 | Bubbles in GHG R1 and R3
DK-UW2 | 20200919 | 10:30 | UW | NA | NA | NA | NA | NA | NA | NA | 1 | No YSI measurement | 1 | Bubbles in GHG R1 and R3
FN-SW | 20200920 | 16:10 | SW | NA | NA | 23.9 | 25 | 2.48 | 15.7 | NA | 0 | NA | 0 | NA
FR-SW | 20200920 | 8:40 | SW | NA | NA | NA | NA | NA | NA | NA | 1 | No YSI measurement | 1 | No temperature value to correct GHG
JA-SW | 20200921 | 10:30 | SW | NA | NA | 56.1 | 23.6 | 2.58 | 11.4 | NA | 0 | NA | 0 | NA
JB-SW | 20200921 | 9:00 | SW | NA | NA | 39.7 | 23.5 | 2.48 | 12.9 | Surface water connection with JC-SW | 0 | NA | 0 | NA
JB-UW1 | 20200921 | 8:35 | UW | NA | NA | 49.3 | 44 | 4.78 | 16.5 | NA | 0 | NA | 0 | NA
JB-UW2 | 20200921 | 9:20 | UW | NA | NA | 42.9 | 28.2 | 2.78 | 15.9 | NA | 0 | NA | 1 | Bubble in GHG R1
JC-SW | 20200921 | 9:50 | SW | NA | NA | 54.4 | 17.2 | 1.86 | 12 | Surface connection with JB | 0 | NA | 0 | NA
JC-UW1 | 20200921 | 10:10 | UW | NA | NA | 58 | 67.9 | 6.61 | 16.7 | NA | 1 | DO values are suspect | 1 | Bubble in GHG R1 and R2
NB-SW | 20200921 | 8:15 | SW | NA | NA | 41.4 | 37.1 | 4.03 | 11.7 | NA | 0 | NA | 0 | NA
ND-SW | 20200919 | 13:15 | SW | NA | NA | NA | NA | NA | 18.9 | NA | 0 | No YSI measurement | 0
ND-UW1 | 20200919 | 12:40 | UW | NA | NA | NA | NA | NA | NA | NA | 0 | No YSI measurement | 1 | Bubble in GHG R1. No temp value to correct GHG.
ND-UW2 | 20200919 | 13:45 | UW | NA | NA | NA | NA | NA | NA | NA | 0 | No YSI measurement | 1 | Bubble in GHG R3. No temp value to correct GHG
QB-SW | 20200921 | 12:55 | SW | NA | 6.47 | 39.1 | 26.5 | 2.77 | 13.4 | NA | 0 | pH suspect | 0 | NA
QB-UW1 | 20200921 | 12:15 | UW | NA | NA | 37.7 | 49.9 | 4.55 | 17.7 | NA | 1 | DO values are suspect | 1 | Bubble in GHG R3
QB-UW2 | 20200921 | 11:30 | UW | NA | NA | 33.6 | 53.2 | 5.06 | 17.7 | NA | 1 | DO values are suspect | 1 | Bubble in GHG R2
TA-SW | 20200920 | 13:15 | SW | NA | NA | 25.2 | 19.7 | 1.3 | 14.5 | NA | 0 | NA | 0 | NA
TB-SW | 20200920 | 15:00 | SW | NA | NA | 25 | 12.7 | 1.3 | 14.5 | NA | 0 | NA | 0 | NA
TB-UW1 | 20200920 | 14:00 | UW | NA | NA | 41.1 | 40.2 | 3.78 | 18.5 | water was very cloudy/chalky (153 NTU) | 1 | Do values are suspect | 1 | Bubble in GHG R1
TB-UW2 | 20200920 | 14:30 | UW | NA | NA | 67.5 | 43 | 4.1 | 18.5 | NA | 0 | NA | 0 | NA
TB-UW3 | 20200920 | 15:30 | UW | NA | NA | 71.5 | 28.9 | 2.71 | 18.4 | NA | 0 | NA | 1 | Bubble in GHG R1 and R3
TI-SW | 20200921 | 14:15 | SW | NA | NA | 44.6 | 22.6 | 2.32 | 14.1 | NA | 0 | NA | 0 | NA
TR-SW | 20200920 | 18:00 | SW | NA | NA | 169.7 | 84.7 | 8.25 | 16.6 | NA | 0 | NA | 0 | NA
TS-SW | 20200919 | 11:30 | SW | NA | NA | NA | NA | NA | 16.6 | NA | 1 | No YSI measurement. Temp from PME miniDOT | 0 | NA