## Sheet1
Site_ID | Date | Time | UW_SW | pH | Spec. Cond. (us/cm) | DO (%) | DO (mg/L) | Temp (Deg. C) | Atm pressure (mBar) | Gen_Notes | Field_Flag (0/1) | Field_Flag_Notes | Grab_Flag (0/1) | Grab_Flag_Notes
BD-CH | 20210911 | 10:05 | CH | 4.64 | 48 | 10.7 | 1.03 | 17.3 | 766.1 | Standing water in the channel; sample taken from surface. | 0 | Water in channel, very little flow. Sampled the standing water. | 0 | Sample taken from surface; very little flow.
BD-SW | 20210911 | 9:30 | SW | 4.71 | 48.6 | 7.7 | 0.74 | 17.2 | 766 |  | 0 | NA | 0 | NA
DK-CH | 20210911 | 15:15 | CH | 4.34 | 41.2 | 21.3 | 1.9 | 20.8 | 764.6 | Water in channel with flow indiscernible. Sampled from SW | 0 | Water in channel, very little flow. Sampled the standing water. | 0 | Sample taken from surface; very little flow.
DK-SW | 20210911 | 14:15 | SW | 4.29 | 40.7 | 21.3 | 1.9 | 19.6 | 764.8 |  | 0 | NA | 0 | NA
DK-UW1 | 20210911 | 14:45 | UW | 5.11 | 51.7 | 38.6 | 3.54 | 19.6 | 764.7 |  | 0 | NA | 0 | NA
DK-UW2 | 20210911 | 15:45 | UW | 4.48 | 40.6 | 19.2 | 1.76 | 19.6 | 764.3 |  | 0 | NA | 0 | NA
HB-CH | 20210910 | 16:57 | CH | 3.86 | 120.4 | 50.6 | 4.57 | 20.3 | 760 | Flowing water in channel; sample grabbed from surface | 0 | Flowing water | 0 | Flowing water sample taken from surface
HB-SW | 20210910 | 15:51 | SW | 3.98 | 95.5 | 26.5 | 2.4 | 20.1 | 759.7 |  | 0 | NA | 0 | NA
HB-UW1 | 20210910 | 16:15 | UW | 4.47 | 37.9 | 83 | 7.63 | 19.4 | 759.6 |  | 0 | NA | 0 | NA
MB-CH | 20210910 | 12:55 | CH | 3.93 | 94.2 | 30 | 2.73 | 19.9 | 759.4 | Pumped from well; no surface water. | 1 | No standing water pumped sample from well | 1 | No standing water pumped sample from well
MB-SW | 20210910 | 11:45 | SW | 4.06 | 75.5 | 42 | 3.78 | 20.5 | 759.3 |  | 0 | NA | 0 | NA
MB-UW1 | 20210910 | 12:30 | UW | 4.58 | 27.1 | 92.6 | 8.45 | 19.3 | 759.2 |  | 0 | NA | 0 | NA
ND-SW | 20210911 | 11:00 | SW | 4.68 | 24.3 | 30.2 | 2.78 | 19.5 | 766.1 | Surface water flowing out | 0 | NA | 0 | NA
ND-outlet | 20210911 | 11:30 | SW | 4.42 | 31.3 | 21 | 1.91 | 20.1 |  | Only sampled for GHG
ND-UW1 | 20210911 | 10:40 | UW | 4.78 | 35.2 | 22.8 | 2.12 | 18.7 | 766.1 |  | 0 | NA | 0 | NA
ND-UW2 | 20210911 | 11:40 | UW | 4.56 | 30.5 | 23.1 | 2.11 | 19.5 | 766 |  | 0 | NA | 0 | NA
ND-UW3 | 20210911 | 12:15 | UW | 4.29 | 41.2 | 23.5 | 2.17 | 19.4 | 765.9 | Very tanic for gw | 0 | NA | 0 | NA
OB-CH | 20210910 | 11:05 | CH | 3.75 | 135.3 | 31.4 | 2.91 | 19.1 | 759.3 | Pumped water from the well; not enough SW. | 1 | No standing water pumped sample from well | 1 | No standing water pumped sample from well
OB-SW | 20210910 | 10:16 | SW | 3.6 | 176 | 31 | 2.88 | 18.8 | 759.2 |  | 0 | NA | 1 | DOC filter broke while filling vial. Rinsed vial out with filtered water 3x and refilled
OB-UW1 | 20210910 | 10:30 | UW | 4.59 | 39.1 | 82.5 | 7.64 | 19.2 | 759.3 |  | 0 | NA | 0 | NA
QB-UW1 | 20210910 | 18:45 | UW | 4.49 | 32.4 | 69.3 | 6.49 | 18.5 | 760.5 |  | 0 | NA | 0 | NA
TI-SW | 20210910 | 18:13 | SW | 4.2 | 51.4 | 103.2 | 9.43 | 21.7 | 760.4 |  | 0 | NA | 0 | NA
TP-CH | 20210910 | 17:30 | CH | 3.77 | 133.4 | 24.5 | 2.24 | 19.6 |  | Flowing water; grab sample taken from the surface. | 0 | Flowing water | 0 | Flowing water; sample taken from surface.
TS-CH | 20210911 | 13:30 | CH | 4.26 | 46.3 | 16.5 | 1.5 | 20.5 | 765 | Standing water with very little flow, sampled SW. | 0 | Water in channel; very little flow. Sampled from surface. | 0 | Sample taken from surface
TS-SW | 20210911 | 13:00 | SW | 4.4 | 43.6 | 15.9 | 1.46 | 18.8 |  |  | 0 | NA | 0 | NA
TS-UW1 | 20210911 | 13:15 | UW | 4.58 | 25.2 | 71.7 | 6.56 | 19.7 | 765.3 |  | 0 | NA | 0 | NA
XB-CH | 20210910 | 15:15 | CH | 4.02 | 120.9 | 2.5 | 27.9 | 20.7 | 759.5 | Pumped sample from the well; not enough SW. | 1 | No standing water pumped sample from well | 1 | No standing water pumped sample from well
XB-SW | 20210910 | 14:15 | SW | 3.85 | 128.4 | 37.6 | 3.47 | 19.2 | 759.4 |  | 0 | NA | 0 | NA
XB-UW1 | 20210910 | 14:50 | UW | 4.72 | 29.4 | 92.3 | 8.41 | 19.9 | 759.4 |  | 0 | NA | 0 | NA