## Sheet1
Site_ID | Date | Time | UW_SW | pH | Spec. Cond. (us/cm) | DO (%) | DO (mg/L) | Temp (Deg. C) | Atm pressure (mBar) | Gen_Notes | Field_Flag (0/1) | Field_Flag_Notes | Grab_Flag (0/1) | Grab_Flag_Notes
BD-CH | 20211019 | 14:12 | CH | 4.88 | 57.6 | 74.5 | 7.14 | 17.4 | 762.1 | No standing water pumped the well | 1 | No standing water. Pumped sample from the well | 1 | No standing water. Pumped sample from the well
BD-SW | 20211019 | 9:45 | SW | 5.1 | 86.5 | 27.5 | 3.03 | 10.9 | 764 | Roughtly 5cm of standing water | 0 | NA | 0 | NA
DK-CH | 20211019 | 17:55 | CH | NA | NA | NA | NA | NA |  | No standing water pumped from the well | 2 | Forgot to take YSI measurement | 1 | No standing water. Pumped sample from the well
DK-SW | 20211019 | 15:40 | SW | 4.61 | 32.8 | 33.5 | 3.36 | 15.2 | 761.5 |  | 0 | NA | 0 | NA
DK-UW1 | 20211019 | 16:10 | UW | 5.21 | 49.5 | 51.2 | 4.95 | 17 | 761.3 |  | 0 | NA | 0 | NA
DK-UW2 | 20211019 | 17:12 | UW | 4.62 | 41 | 37.4 | 3.58 | 17.5 | 761.2 |  | 0 | NA | 0 | NA
HB-CH | 20211018 | 16:53 | CH | 4.89 | 43.2 | 66.3 | 6.49 | 16.4 | 758.1 | No standing water pumped well | 1 | No standing water, sample pumped from the well. | 1 | No standing water, sample pumped from the well.
HB-SW | 20211018 | 15:21 | SW | 4.43 | 45.6 | 32.9 | 3.29 | 15.3 | 757.6 |  | 0 | NA | 0 | NA
HB-UW1 | 20211018 | 16:13 | UW | 4.94 | 58.5 | 72.1 | 7.04 | 16.5 | 757.7 |  | 0 | NA | 0 | NA
MB-CH | 20211018 | 13:30 | CH | 4.75 | 45.1 | 6.11 | 64 | 17.6 | 758 |  | 1 | No standing water pumped from well | 1 | No standing water pumped from well
MB-SW | 20211018 | 12:45 | SW | 4.35 | 37.5 | 45.2 | 4.4 | 16.6 | 758.3 |  | 0 | NA | 0 | NA
MB-UW1 | 20211018 | NA | UW | NA | NA | NA | NA | NA |  | Well dry sample not taken | 2 | Well dry, sample not taken. | 2 | Well dry, sample not taken.
ND-SW | 20211019 | 10:40 | SW | 4.88 | 24.7 | 33.4 | 3.52 | 13 | 764 |  | 0 | NA | 0 | NA
ND-UW1 | 20211019 | 11:22 | UW | 4.88 | 32.9 | 43.7 | 4.29 | 16.2 | 763.8 |  | 0 | NA | 0 | NA
ND-UW2 | 20211019 | 11:54 | UW | 4.69 | 26.2 | 42 | 4.04 | 17.2 | 763.4 |  | 0 | NA | 0 | NA
ND-UW3 | 20211019 | 14:45 | UW | 5.58 | 44.1 | 86.7 | 8.2 | 17.8 | 761.7 | Very little water in the well | 0 | NA | 0 | NA
OB-CH | 20211018 | 11:45 | CH | NA | NA | NA | NA | NA |  | Very little water in the well. Not enough water in well to take YSI | 1 | YSI not taken, not enough water in the well. | 1 | No standing water, pumped sample from well
OB-SW | 20211018 | 10:45 | SW | 4.21 | 188.5 | 40.8 | 4.02 | 16 | 759 | No standing water well pumped | 1 | No standing water, sample pumped well | 1 | No standing water, sample pumped well
OB-UW1 | 20211018 | 11:15 | UW | 4.46 | 46.7 | 59 | 5.27 | 16.2 | 758.9 | Very little well water | 0 | NA | 0 | NA
QB-UW1 | 20211018 | NA | UW | NA | NA | NA | NA | NA |  | No water in well site not sampled | 2 | No water in well site not sampled | 2 | No water in well site not sampled
TI-SW | 20211018 | 17:21 | SW | 4.33 | 38.6 | 72.7 | 7.31 | 15.1 | 758.4 | Low water | 0 | NA | 0 | NA
TP-CH | 20211018 | NA | CH | NA | NA | NA | NA | NA |  | No water in well site not sampled | 2 | No water in well site not sampled | 2 | No water in well site not sampled
TS-CH | 20211019 | 16:39 | CH | 5.61 | 73.5 | 76 | 7.34 | 17.1 | 761.2 | No standing water, sample taken from the well | 1 | No standing water, sample pumped from the well. | 1 | No standing water, sample pumped from the well.
TS-SW | 20211019 | 13:09 | SW | 4.52 | 37.5 | 35.6 | 3.74 | 13.3 | 762.8 |  | 0 | NA | 0 | NA
TS-UW1 | 20211019 | NA | UW | NA | NA | NA | NA | NA |  | Well dry sample not taken | 2 | Well dry sample not taken | 2 | Well dry sample not taken
XB-CH | 20211018 | 14:16 | CH | 6.34 | 214.5 | 49.6 | 4.77 | 17.2 | 757.8 |  | 1 | No standing water, sample pumped from the well. | 1 | No standing water, sample pumped from the well.
XB-SW | 20211018 | 14:52 | SW | 4.38 | 51.8 | 71.9 | 7.07 | 16.2 | 757.6 |  | 0 | NA | 0 | NA
XB-UW1 | 20211018 | NA | UW | NA | NA | NA | NA | NA |  | No water in well not sampled | 2 | No water in well not sampled | 2 | No water in well not sampled